## Data
Trilogy Fluorometer, calibrated 23 April 2021 |  |  |  | F | 0.000377
|  |  |  | Tau | 1.711
Sample Name | Date sample taken | Cast | Sample Number | Niskin | Depth, m | Volume filtered, ml | Date extracted | Time Extracted | Time Run | Beginning Blank | End Blank | Volume Acetone, ml | Dilution | F0 | Fa | Chlorophyll | Phaeopigments | Notes
SIO Pier | 2020-10-20 | NA | 1a | NA | 1 | 200 | 2021-04-30 | 13:30 | 14:45 | 513.68 | 416.64 | 7 | 1 | 93586.91 | 60500.19 | 1.0506 | 0.31528 | Large test tube with screw cap; noticed some condensation even though cap was tight
SIO Pier | 2020-10-20 | NA | 1b | NA | 1 | 200 | 2021-04-30 | 13:30 | 14:45 | 513.68 | 416.64 | 7 | 1 | 105625.3 | 67757.4 | 1.2024 | 0.3273
SIO Pier | 2020-10-20 | NA | 2a | NA | 1 | 200 | 2021-04-30 | 13:30 | 14:45 | 513.68 | 416.64 | 7 | 1 | 18833.29 | 12348.87 | 0.2059 | 0.072894 | Smaller test tube with snap cap and parafil
SIO Pier | 2020-10-20 | NA | 2b | NA | 1 | 200 | 2021-04-30 | 13:30 | 14:45 | 513.68 | 416.64 | 7 | 1 | 95924.92 | 56431.92 | 1.254 | 0.020008
SIO Pier | 2020-10-20 | NA | 2c | NA | 1 | 200 | 2021-04-30 | 13:30 | 14:45 | 513.68 | 416.64 | 7 | 1 | 150007 | 92348.38 | 1.8309 | 0.25406 | Did a third time because first measurement was so weird
SIO Pier | 2020-10-20 | NA | 3a | NA | 1 | 200 | 2021-04-30 | 13:30 | 14:45 | 513.68 | 416.64 | 7 | 1 | 87852.32 | 56431.92 | 0.9977 | 0.27634 | Scintillation vial, new
SIO Pier | 2020-10-20 | NA | 3b | NA | 1 | 200 | 2021-04-30 | 13:30 | 14:45 | 513.68 | 416.64 | 7 | 1 | 83737.06 | 54289.23 | 0.93507 | 0.2906
SIO Pier | 2020-10-20 | NA | 4 | NA | 1 | 200 |  | 13:40 | 10:30 | 584.94 | 449.6 | 7 | 1 | 160760.75 | 103655.22 | 1.8133 | 0.52689
SIO Pier | 2020-10-20 | NA | 5 | NA | 1 | 200 |  | 13:40 | 10:30 | 584.94 | 449.6 | 7 | 1 | 136658.41 | 89896.11 | 1.4849 | 0.54469
SIO Pier | 2020-10-20 | NA | 6 | NA | 1 | 200 |  | 13:40 | 10:30 | 560.52 | 433.08 | 7 | 1 | 132320.78 | 88854.12 | 1.3802 | 0.62582
SIO Pier | 2020-10-20 | NA | 7 | NA | 1 | 200 |  | 13:40 | 10:30 | 560.52 | 433.08 | 7 | 1 | 102528.27 | 65701.45 | 1.1694 | 0.31394
SIO Pier | 2020-10-20 | NA | 8 | NA | 1 | 200 |  | 13:40 | 10:30 | 560.52 | 433.08 | 7 | 1 | 125148.2 | 81914.69 | 1.3728 | 0.47655
SIO Pier | 2021-06-15 | NA | 1 | NA | 2 | 280 |  |  |  | 528.48 | 530.17 | 7 | 1 | 156660.88 | 100289.45 | 1.2786
SIO Pier | 2021-06-15 | NA | 2 | NA | 2 | 280 |  |  |  | 528.48 | 530.17 | 7 | 1 | 229264.47 | 145830.39 | 1.8924
SIO Pier | 2021-06-15 | NA | 3 | NA | 2 | 280 |  |  |  | 528.48 | 530.17 | 7 | 1 | 167677.77 | 111882.93 | 1.2655
SIO Pier | 2021-06-15 | NA | 4 | NA | 2 | 280 |  |  |  | 528.48 | 530.17 | 7 | 1 | 177927.2 | 104025.76 | 1.6762
SIO Pier |  | NA | 5 | NA | 2 | 280 | [9 empty] | 0
SIO Pier |  | NA | 6 | NA | 2
SIO Pier |  | NA | 7 | NA
SIO Pier |  | NA | 8 | NA
SIO Pier |  | NA | 9 | NA
SIO Pier |  | NA | 10
SIO Pier |  | NA | 11
SIO Pier |  | NA | 12
SIO Pier |  | NA | 13
SIO Pier |  | NA | 14
SIO Pier |  | NA | 15
SIO Pier |  | NA | 16
SIO Pier | 2021-06-16 | NA | 17
SIO Pier | 2021-06-16 | NA | 18
SIO Pier | 2021-06-16 | NA | 19
SIO Pier | 2021-06-16 | NA | 20
SIO Pier | 2021-06-16 | NA | 21
SIO Pier | 2021-06-16 | NA | 22
SIO Pier | 2021-06-18 | NA | 23
SIO Pier | 2021-06-19 | NA | 24
SIO Pier | 2021-06-20 | NA | 25
SIO Pier | 2021-06-21 | NA | 26 | NA
SIO Pier | 2021-06-22 | NA | 27
SIO Pier | 2021-06-23 | NA | 28

## Template
Trilogy Fluorometer, calibrated 23 April 2021 |  |  |  | F | 0.000377
|  |  |  | Tau | 1.711
Cruise/ location | Date sample taken | Cast | Niskin | Sample number | Depth, m | Volume filtered, ml | Date extracted | Time Extracted | Time Run | Beginning Blank | End Blank | Volume Acetone, ml | Dilution | F0 (RFU) | Fa (RFU) | Fa w/ trace metals (RFU) | Chlorophyll (ug/L) | Chlorophyll (using Fa w/ trace metals) (ug/L) | Phaeopigments (ug/L) | Notes
SIO Pier | 2021-06-16 | NA | NA | 17 | 2 | 280 | 2021-06-16 | 15:48 | 18:35 | 417.59 | 494.54 | 7 | 1 | 144614.55 | 97331.25 | 94578.92 | 1.0724 | 1.1349 | 0.49715 | Sample 17-28 will serve as our to
SIO Pier | 2021-06-16 | NA | NA | 18 | 2 | 280 | 2021-06-16 | 15:48 | 18:36 | 417.59 | 494.54 | 7 | 1 | 126895.44 | 82700.22 | 79373.95 | 1.0024 | 1.0778 | 0.33125 | Volume filtered (mL) is ~280
SIO Pier | 2021-06-16 | NA | NA | 19 | 2 | 280 | 2021-06-16 | 15:48 | 18:37 | 417.59 | 494.54 | 7 | 0.8 | 33547.9 | 22470.79 | 22441.1 | 0.25124 | 0.25191 | 0.11113
SIO Pier | 2021-06-16 | NA | NA | 20 | 2 | 280 | 2021-06-16 | 15:48 | 18:38 | 417.59 | 494.54 | 7 | 0.4 | 78108.77 | 51642.08 | 51300.33 | 0.60029 | 0.60804 | 0.2325
SIO Pier | 2021-06-16 | NA | NA | 21 | 2 | 280 | 2021-06-16 | 15:48 | 18:40 | 417.59 | 494.54 | 7 | 0.2 | 97496.66 | 67772.17 | 65693.23 | 0.67418 | 0.72133 | 0.41873
SIO Pier | 2021-06-16 | NA | NA | 22 | 2 | 280 | 2021-06-16 | 15:48 | 18:42 | 417.59 | 494.54 | 7 | 0.2 | 112011.27 | 77976.16 | 73536.61 | 0.77195 | 0.87264 | 0.48551
SIO Pier | 2021-06-16 | NA | NA | 23 | 2 | 280 | 2021-06-16 | 15:48 | 18:47 | 417.59 | 494.54 | 7 | 1 | 214216.91 | 139631.92 | 134784.92 | 1.6917 | 1.8016 | 0.56007
SIO Pier | 2021-06-16 | NA | NA | 24 | 2 | 280 | 2021-06-16 | 15:48 | 18:47 | 417.59 | 494.54 | 7 | 1 | 192093.66 | 124276.61 | 121726.88 | 1.5382 | 1.596 | 0.46595
SIO Pier | 2021-06-16 | NA | NA | 25 | 2 | 280 | 2021-06-16 | 15:48 | 18:48 | 417.59 | 494.54 | 7 | 0.2 | 43675.18 | 28960.05 | 29391.72 | 0.33375 | 0.32396 | 0.13326
SIO Pier | 2021-06-16 | NA | NA | 26 | 2 | 280 | 2021-06-16 | 15:48 | 18:49 | 417.59 | 494.54 | 7 | 0.6 | 113094.51 | 75907.12 | 72375.77 | 0.84345 | 0.92354 | 0.38065
SIO Pier | 2021-06-16 | NA | NA | 27 | 2 | 280 | 2021-06-16 | 15:48 | 18:50 | 417.59 | 494.54 | 7 | 0.8 | 151081.88 | 98187.82 | 97963.85 | 1.1997 | 1.2048 | 0.3837
SIO Pier | 2021-06-16 | NA | NA | 28 | 2 | 280 | 2021-06-16 | 15:48 | 18:52 | 417.59 | 494.54 | 7 | 0.8 | 153381.19 | 98179.02 | 97928.41 | 1.252 | 1.2577 | 0.33121
SIO Pier | 2021-06-14 | NA | NA | 5 | 2 | 280 | 2021-06-15 | 15:34 | 17:17 | 454.14 | 590.74 | 7 | 1 | 67745.82 | 45495.57 |  | 0.50466 |  | 0.22901 | Sample 5-16 will serve as out t2 (24 hour incubation)
SIO Pier | 2021-06-14 | NA | NA | 6 | 2 | 280 | 2021-06-15 | 15:34 | 17:18 | 454.14 | 590.74 | 7 | 1 | 65815.51 | 44698.32 |  | 0.47896 |  | 0.24185 | Volume filtered (mL) is ~280
SIO Pier | 2021-06-14 | NA | NA | 7 | 2 | 280 | 2021-06-15 | 15:34 | 17:20 | 454.14 | 590.74 | 7 | 0.2 | 20279.53 | 13093 |  | 0.163 |  | 0.048142
SIO Pier | 2021-06-14 | NA | NA | 8 | 2 | 280 | 2021-06-15 | 15:34 | 17:22 | 454.14 | 590.74 | 7 | 0.6 | 44051.72 | 29869.64 |  | 0.32166 |  | 0.16002
SIO Pier | 2021-06-14 | NA | NA | 9 | 2 | 280 | 2021-06-15 | 15:34 | 17:23 | 454.14 | 590.74 | 7 | 0.8 | 50983.56 | 34669.17 |  | 0.37003 |  | 0.18905
SIO Pier | 2021-06-14 | NA | NA | 10 | 2 | 280 | 2021-06-15 | 15:34 | 17:24 | 454.14 | 590.74 | 7 | 0.8 | 53530.53 | 37125.11 |  | 0.37209 |  | 0.2266
SIO Pier | 2021-06-14 | NA | NA | 11 | 2 | 280 | 2021-06-15 | 15:34 | 17:24 | 454.14 | 590.74 | 7 | 1 | 198578.06 | 127141.61 |  | 1.6202 |  | 0.43006
SIO Pier | 2021-06-14 | NA | NA | 12 | 2 | 280 | 2021-06-15 | 15:34 | 17:26 | 454.14 | 590.74 | 7 | 1 | 69961.56 | 47378.32 |  | 0.51221 |  | 0.25182
SIO Pier | 2021-06-14 | NA | NA | 13 | 2 | 280 | 2021-06-15 | 15:34 | 17:27 | 454.14 | 590.74 | 7 | 0.2 | 21246.38 | 14506.05 | 13455.34 | 0.15288 | 0.17671 | 0.08105
SIO Pier | 2021-06-14 | NA | NA | 14 | 2 | 280 | 2021-06-15 | 15:34 | 17:27 | 454.14 | 590.74 | 7 | 0.6 | 42411.85 | 28982.69 | 27843.19 | 0.30459 | 0.33043 | 0.16279
SIO Pier | 2021-06-14 | NA | NA | 15 | 2 | 280 | 2021-06-15 | 15:34 | 17:30 | 454.14 | 590.74 | 7 | 0.8 | 47277.52 | 31618.13 | 32524.62 | 0.35517 | 0.33461 | 0.15471
SIO Pier | 2021-06-14 | NA | NA | 16 | 2 | 280 | 2021-06-15 | 15:34 | 17:31 | 454.14 | 590.74 | 7 | 0.8 | 66927.65 | 43540.79 |  | 0.53044 |  | 0.17171
SIO Pier | 2021-06-14 | NA | NA | 1 | 2 | 280 | 2021-06-14 | 17:45 | 16:38 | 528.48 | 530.17 | 7 | 1 | 156660.88 | 100289.45 |  | 1.2786 |  | 0.33873 | Extra data techniqually to (no incubation)
SIO Pier | 2021-06-14 | NA | NA | 2 | 2 | 280 | 2021-06-14 | 17:45 | 16:40 | 528.48 | 530.17 | 7 | 1 | 229264.47 | 145830.39 |  | 1.8924 |  | 0.45932 | Volume filtered (mL) is ~280
SIO Pier | 2021-06-14 | NA | NA | 3 | 2 | 280 | 2021-06-14 | 17:45 | 16:42 | 528.48 | 530.17 | 7 | 1 | 167677.77 | 111882.93 |  | 1.2655 |  | 0.53876
SIO Pier | 2021-06-14 | NA | NA | 4 | 2 | 280 | 2021-06-14 | 17:45 | 16:45 | 528.48 | 530.17 | 7 | 1 | 177927.2 | 104025.76 | 115219.37 | 1.6762 | 1.4223 | 0.0013807
0.4
0.60029
0.60804
0.2325
0.4
Apparent growth = (1/t)ln(Pt/P0))
[7 empty] | Dilution | Actual w/o trace | Apparent growth w/o trace metals | Apparent growth w/ trace metals
[7 empty] | 1 | 1.3262 | #DIV/0! | #DIV/0!
[7 empty] | 0.8 | 0.90099 | #DIV/0! | #DIV/0!
[7 empty] | 0.6 | 0.84345 | #DIV/0! | #DIV/0!
[7 empty] | 0.2 | 0.59329 | #DIV/0! | #DIV/0!

## 21 & 22 June 2021
Trilogy Fluorometer, calibrated 23 April 2021 |  |  |  | F | 0.000377
|  |  |  | Tau | 1.711
Cruise/ location | Date sample taken | Cast | Niskin | Sample number | Depth, m | Volume filtered, ml | Date extracted | Time Extracted | Time Run | Beginning Blank | End Blank | Volume Acetone, ml | Dilution | F0 (RFU) | Fa (RFU) | Chlorophyll (ug/L) | Phaeopigments (ug/L) | Notes
SIO Pier | 2021-06-21 | NA | NA | 1 | 2 | 280 | 2021-06-21 | 12:45 | 14:40 | 961.09 | 807.31 | 7 | 1 | 143839.06 | 91687.96 | 1.1828 | 0.29574
SIO Pier | 2021-06-21 | NA | NA | 2 | 2 | 280 | 2021-06-21 | 12:45 | 14:40 | 961.09 | 807.31 | 7 | 1 | 142551.95 | 89677.94 | 1.1992 | 0.24693
SIO Pier | 2021-06-21 | NA | NA | 3a | 2 | 280 | 2021-06-21 | 12:45 | 14:40 | 961.09 | 807.31 | 7 | 1 | 142382.19 | 90426.42 | 1.1784 | 0.27982
SIO Pier | 2021-06-21 | NA | NA | 3b | 2 | 280 | 2021-06-21 | 14:40 | 16:40 | 963.55 | 875.29 | 7 | 1 | 114324.08 | 78439.02 | 0.81391 | 0.45101
SIO Pier | 2021-06-21 | NA | NA | 4 | 2 | 280 | 2021-06-21 | 14:40 | 16:40 | 963.55 | 875.29 | 7 | 1 | 113490.95 | 73617.59 | 0.90437 | 0.2828
SIO Pier | 2021-06-21 | NA | NA | 5 | 2 | 280 | 2021-06-21 | 14:40 | 16:40 | 963.55 | 875.29 | 7 | 1 | 126577.4 | 87500.3 | 0.88631 | 0.52474
SIO Pier | 2021-06-21 | NA | NA | 6 | 2 | 280 | 2021-06-21 | 14:40 | 16:40 | 963.55 | 875.29 | 7 | 1 | 153068.41 | 54180.92 | 2.2429 | -1.3691
SIO Pier | 2021-06-21 | NA | NA | 7 | 2 | 280 | 2021-06-21 | 14:40 | 16:40 | 963.55 | 875.29 | 7 | 1 | 153093.27 | 91496.51 | 1.3971 | 0.078414
SIO Pier | 2021-06-21 | NA | NA | 8 | 2 | 280 | 2021-06-21 | 14:40 | 16:40 | 963.55 | 875.29 | 7 | 1 | 146224.97 | 99124.89 | 1.0683 | 0.53023
SIO Pier | 2021-06-21 | NA | NA | 9 | 2 | 280 | 2021-06-21 | 14:40 | 16:40 | 963.55 | 875.29 | 7 | 0.8 | 96475.72 | 63690.71 | 0.7436 | 0.28349
SIO Pier | 2021-06-21 | NA | NA | 10 | 2 | 280 | 2021-06-21 | 14:40 | 16:40 | 963.55 | 875.29 | 7 | 0.8 | 96540.8 | 64331.92 | 0.73053 | 0.3069
SIO Pier | 2021-06-21 | NA | NA | 11 | 2 | 280 | 2021-06-21 | 14:40 | 16:40 | 963.55 | 875.29 | 7 | 0.8 | 89246.02 | 59612.34 | 0.67212 | 0.2892
SIO Pier | 2021-06-21 | NA | NA | 12 | 2 | 280 | 2021-06-21 | 14:40 | 16:40 | 963.55 | 875.29 | 7 | 0.45 | 55430.86 | 37844.7 | 0.39887 | 0.21142
SIO Pier | 2021-06-21 | NA | NA | 13 | 2 | 280 | 2021-06-21 | 14:40 | 16:40 | 963.55 | 875.29 | 7 | 0.45 | 54858.87 | 36373.24 | 0.41927 | 0.16729
SIO Pier | 2021-06-21 | NA | NA | 14 | 2 | 280 | 2021-06-21 | 14:40 | 16:40 | 963.55 | 875.29 | 7 | 0.45 | 56760.98 | 38287.21 | 0.419 | 0.19842
SIO Pier | 2021-06-21 | NA | NA | 15 | 2 | 280 | 2021-06-21 | 14:40 | 16:40 | 963.55 | 875.29 | 7 | 0.6 | 102297.26 | 65874.17 | 0.82611 | 0.23619
SIO Pier | 2021-06-21 | NA | NA | 16 | 2 | 280 | 2021-06-21 | 14:40 | 16:40 | 963.55 | 875.29 | 7 | 0.6 | 88225.29 | 56840.9 | 0.71183 | 0.2048
SIO Pier | 2021-06-21 | NA | NA | 17 | 2 | 280 | 2021-06-21 | 14:40 | 16:40 | 963.55 | 875.29 | 7 | 0.6 | 98021.09 | 64741.63 | 0.75481 | 0.28922
SIO Pier | 2021-06-21 | NA | NA | 18 | 2 | 280 | 2021-06-21 | 14:40 | 16:40 | 963.55 | 875.29 | 7 | 0.2 | 29416.18 | 19413.41 | 0.22687 | 0.086191
SIO Pier | 2021-06-21 | NA | NA | 19 | 2 | 280 | 2021-06-21 | 14:40 | 16:40 | 963.55 | 875.29 | 7 | 0.2 | 27873.14 | 19569.82 | 0.18833 | 0.12726
SIO Pier | 2021-06-21 | NA | NA | 20 | 2 | 280 | 2021-06-21 | 14:40 | 16:40 | 963.55 | 875.29 | 7 | 0.2 | 32168.41 | 21989.54 | 0.23087 | 0.12374
SIO Pier | 2021-06-21 | NA | NA | 21 | 2 | 280 | 2021-06-21 | 14:40 | 16:40 | 963.55 | 875.29 | 7 | 0.2 | 30453.41 | 19708.7 | 0.2437 | 0.074125
SIO Pier | 2021-06-21 | NA | NA | 22 | 2 | 280 | 2021-06-21 | 14:40 | 16:40 | 963.55 | 875.29 | 7 | 0.2 | 31940.03 | 20731.8 | 0.25421 | 0.080111
SIO Pier | 2021-06-21 | NA | NA | 23 | 2 | 280 | 2021-06-21 | 14:40 | 16:40 | 963.55 | 875.29 | 7 | 0.2 | 29293.79 | 19292.36 | 0.22684 | 0.08427
SIO Pier | 2021-06-22 | NA | NA | 24 | 2 | 280 | 2021-06-22 | 13:40 | 16:00 | 891.65 | 834.72 | 7 | 1 | 32479.01 | 20249.11 | 0.27739 | 0.049155
SIO Pier | 2021-06-22 | NA | NA | 25 | 2 | 280 | 2021-06-22 | 13:40 | 16:00 | 891.65 | 834.72 | 7 | 1 | 35785.12 | 25008.95 | 0.24441 | 0.15888
SIO Pier | 2021-06-22 | NA | NA | 26 | 2 | 280 | 2021-06-22 | 13:40 | 16:00 | 891.65 | 834.72 | 7 | 1 | 27628.9 | 19684.56 | 0.18019 | 0.13725
SIO Pier | 2021-06-22 | NA | NA | 27 | 2 | 280 | 2021-06-22 | 13:40 | 16:00 | 891.65 | 834.72 | 7 | 1 | 30469.33 | 22851.23 | 0.17279 | 0.19572
SIO Pier | 2021-06-22 | NA | NA | 28 | 2 | 280 | 2021-06-22 | 13:40 | 16:00 | 891.65 | 834.72 | 7 | 1 | 30931.69 | 24601.03 | 0.14359 | 0.25313
SIO Pier | 2021-06-22 | NA | NA | 29 | 2 | 280 | 2021-06-22 | 13:40 | 16:00 | 891.65 | 834.72 | 7 | 1 | 24450.54 | 22828.26 | 0.036795 | 0.33134
SIO Pier | 2021-06-22 | NA | NA | 30 | 2 | 280 | 2021-06-22 | 13:40 | 16:00 | 891.65 | 834.72 | 7 | 0.8 | 33395.19 | 23597.19 | 0.22223 | 0.1583
SIO Pier | 2021-06-22 | NA | NA | 31 | 2 | 280 | 2021-06-22 | 13:40 | 16:00 | 891.65 | 834.72 | 7 | 0.8 | 29333.72 | 23039.35 | 0.14276 | 0.22877
SIO Pier | 2021-06-22 | NA | NA | 32 | 2 | 280 | 2021-06-22 | 13:40 | 16:00 | 891.65 | 834.72 | 7 | 0.8 | 31610.42 | 22184.66 | 0.21379 | 0.14397
SIO Pier | 2021-06-22 | NA | NA | 33 | 2 | 280 | 2021-06-22 | 13:40 | 16:00 | 891.65 | 834.72 | 7 | 0.6 | 21163.58 | 14516.6 | 0.15076 | 0.083337
SIO Pier | 2021-06-22 | NA | NA | 34 | 2 | 280 | 2021-06-22 | 13:40 | 16:00 | 891.65 | 834.72 | 7 | 0.6 | 26735.46 | 17792.63 | 0.20283 | 0.084095
SIO Pier | 2021-06-22 | NA | NA | 35 | 2 | 280 | 2021-06-22 | 13:40 | 16:00 | 891.65 | 834.72 | 7 | 0.6 | 25635.6 | 17748.2 | 0.17889 | 0.10732
SIO Pier | 2021-06-22 | NA | NA | 36 | 2 | 280 | 2021-06-22 | 13:40 | 16:00 | 891.65 | 834.72 | 7 | 0.45 | 41689.57 | 26368.45 | 0.3475 | 0.077724
SIO Pier | 2021-06-22 | NA | NA | 37 | 2 | 280 | 2021-06-22 | 13:40 | 16:00 | 891.65 | 834.72 | 7 | 0.45 | 39529.04 | 25545.1 | 0.31717 | 0.094775
SIO Pier | 2021-06-22 | NA | NA | 38 | 2 | 280 | 2021-06-22 | 13:40 | 16:00 | 891.65 | 834.72 | 7 | 0.45 | 42413.99 | 26854.14 | 0.35291 | 0.080142
SIO Pier | 2021-06-22 | NA | NA | 39 | 2 | 280 | 2021-06-22 | 13:40 | 16:00 | 891.65 | 834.72 | 7 | 0.6 | 11617.37 | 8227.35 | 0.076889 | 0.055787
SIO Pier | 2021-06-22 | NA | NA | 40 | 2 | 280 | 2021-06-22 | 13:40 | 16:00 | 891.65 | 834.72 | 7 | 0.6 | 11365.47 | 8376.91 | 0.067783 | 0.067304
SIO Pier | 2021-06-22 | NA | NA | 41 | 2 | 280 | 2021-06-22 | 13:40 | 16:00 | 891.65 | 834.72 | 7 | 0.6 | 13395.45 | 13420.6 | -0.00057043 | 0.21699
SIO Pier | 2021-06-22 | NA | NA | 42 | 2 | 280 | 2021-06-22 | 13:40 | 16:00 | 891.65 | 834.72 | 7 | 0.2 | 11240.16 | 8145.82 | 0.070183 | 0.061178
SIO Pier | 2021-06-22 | NA | NA | 43 | 2 | 280 | 2021-06-22 | 13:40 | 16:00 | 891.65 | 834.72 | 7 | 0.2 | 11332.7 | 7366.72 | 0.089952 | 0.028845
SIO Pier | 2021-06-22 | NA | NA | 44 | 2 | 280 | 2021-06-22 | 13:40 | 16:00 | 891.65 | 834.72 | 7 | 0.2 | 12803.18 | 8792.04 | 0.090977 | 0.050805

## not_working_data
Trilogy Fluorometer, calibrated 23 April 2021 |  |  | Dr. T fluormeter -----> | F | 0.000377 |  | Prairie fluormeter ----> | F | 0.000371
|  |  |  | Tau | 1.711 |  |  | Tau | 1.68
Bottle | Fraction_Whole_SW | Nut_0_No_Nut_1 | Replicate | Time_Point | Expt_Num | Sample_num | Depth_m | Vol_Filtered | First_Blank | F0_RFU | F0_Second_Run_RFU | Fa_RFU | Fa_Second_Run_RFU | End_Blank | Volume_Acetone_ml | Chlorophyll_ug/L | Phaeopigments_ug/L | Notes
NA | 100 | 0 | 1 | t0 | 1 | 1 | 1 | 288 | 839.3 | 356322.44 |  | 227507.06 |  | 848.91 | 7 | 2.8405 | 0.72641
NA | 100 | 0 | 2 | t0 | 1 | 2 | 1 | 288 | 839.3 | 343425.91 |  | 225632.14 |  | 848.91 | 7 | 2.5975 | 0.94005
NA | 100 | 0 | 3 | t0 | 1 | 3 | 1 | 288 | 839.3 | 349518.56 |  | 229469.14 |  | 848.91 | 7 | 2.6472 | 0.95047
1A | 100 | 0 | 1 | t1 | 1 | 4 | 1 | 288 | 839.3 | 693139.81 |  | 432998.75 |  | 848.91 | 7 | 5.7364 | 1.0523
1A | 100 | 0 | 2 | t1 | 1 | 5 | 1 | 288 | 839.3 | 567556.06 |  | 359080.44 |  | 848.91 | 7 | 4.5971 | 1.0327
1A | 100 | 0 | 3 | t1 | 1 | 6 | 1 | 288 | 839.3 | 796574.62 |  | 526515.12 |  | 848.91 | 7 | 5.9551 | 2.2998
1B | 100 | 0 | 1 | t1 | 1 | 7 | 1 | 288 | 839.3 | 272000.25 |  | 175237.95 |  | 848.91 | 7 | 2.1337 | 0.61372
1B | 100 | 0 | 2 | t1 | 1 | 8 | 1 | 288 | 839.3 | 288835.84 |  | 186366 |  | 848.91 | 7 | 2.2596 | 0.66233
1B | 100 | 0 | 3 | t1 | 1 | 9 | 1 | 288 | 839.3 | 223488.27 |  | 191019.77 |  | 848.91 | 7 | 0.71596 | 2.2789
2A | 100 | 1 | 1 | t1 | 1 | 10 | 1 | 288 | 839.3 | 128727.9 |  | 86358.87 |  | 848.91 | 7 | 0.93428 | 0.41968
2A | 100 | 1 | 2 | t1 | 1 | 11 | 1 | 288 | 839.3 | 132700.02 |  | 89823.73 |  | 848.91 | 7 | 0.94546 | 0.46281
2B | 100 | 1 | 1 | t1 | 1 | 12 | 1 | 288 | 839.3 | 136790.44 |  | 94232.34 |  | 848.91 | 7 | 0.93845 | 0.53895
2B | 100 | 1 | 2 | t1 | 1 | 13 | 1 | 288 | 839.3 | 135318.8 |  | 89642.45 |  | 848.91 | 7 | 1.0072 | 0.39823
3A | 80 | 1 | 1 | t1 | 1 | 14 | 1 | 288 | 839.3 | 345653.5 |  | 227308.38 |  | 848.91 | 7 | 2.6096 | 0.95417 | two filters in extraction vial, one is potenitally 2A
3A | 80 | 1 | 2 | t1 | 1 | 15 | 1 | 288 | 839.3 | 423646.28 |  | 275284.25 |  | 848.91 | 7 | 3.2715 | 1.0444
3A | 80 | 1 | 3 | t1 | 1 | 16 | 1 | 288 | 839.3 | 232253.34 |  | 147392.83 |  | 848.91 | 7 | 1.8713 | 0.4396
3A | 80 | 1 | 4 | t1 | 1 | 17 | 1 | 288 | 839.3 | 924.61 |  | 901.09 |  | 848.91 | 7 | 0.00051864 | 0.013609 | No Filter
3B | 80 | 1 | 1 | t1 | 1 | 18 | 1 | 288 | 839.3 | 146523.22 |  | 96959.16 |  | 848.91 | 7 | 1.0929 | 0.42721
3B | 80 | 1 | 2 | t1 | 1 | 19 | 1 | 288 | 839.3 | 132102.84 |  | 95226.48 |  | 848.91 | 7 | 0.81316 | 0.67982
3B | 80 | 1 | 3 | t1 | 1 | 20 | 1 | 288 | 839.3 | 79242.9 |  | 49978.2 |  | 848.91 | 7 | 0.64531 | 0.13826
3B | 80 | 1 | 4 | t1 | 1 | 21 | 1 | 288 | 839.3 | 68434.27 |  | 55355.2 |  | 848.91 | 7 | 0.28841 | 0.57947
1D | 60 | 1 | 1 | t1 | 1 | 22 | 1 | 288 | 839.3 | 90333.11 |  | 61137.46 |  | 848.91 | 7 | 0.64379 | 0.31474
1D | 60 | 1 | 2 | t1 | 1 | 23 | 1 | 288 | 839.3 | 92827.47 |  | 61691.38 |  | 848.91 | 7 | 0.68658 | 0.28063
1D | 60 | 1 | 3 | t1 | 1 | 24 | 1 | 288 | 839.3 | 96071.84 |  | 63996.69 |  | 848.91 | 7 | 0.70729 | 0.29607
3D | 60 | 1 | 1 | t1 | 1 | 25 | 1 | 288 | 839.3 | 78202.07 |  | 52435.16 |  | 848.91 | 7 | 0.56818 | 0.25391
3D | 60 | 1 | 2 | t1 | 1 | 26 | 1 | 288 | 839.3 | 63533.93 |  | 49945.95 |  | 848.91 | 7 | 0.29963 | 0.48344
4A | 40 | 1 | 1 | t1 | 1 | 27 | 1 | 288 | 839.3 | 78581.09 | 75248.16 | 51524.78 | 50800.9 | 848.91 | 7 | 0.53909 | 0.2112 | F0 and Fa second run values were used to calculate Chl and Phae.
4A | 40 | 1 | 2 | t1 | 1 | 28 | 1 | 288 | 839.3 | 63961.81 |  | 43030.83 |  | 848.91 | 7 | 0.46155 | 0.2131
4A | 40 | 1 | 3 | t1 | 1 | 29 | 1 | 288 | 839.3 | 66141.88 |  | 42961.4 |  | 848.91 | 7 | 0.51115 | 0.16241
4B | 40 | 1 | 1 | t1 | 1 | 30 | 1 | 288 | 839.3 | 60549.71 | 58766.93 | 40323.12 | 38931.2 | 848.91 | 7 | 0.4374 | 0.18618 | F0 and Fa second run values were used to calculate Chl and Phae.
4B | 40 | 1 | 2 | t1 | 1 | 31 | 1 | 288 | 839.3 | 77904.75 | 77000.86 | 83484.31 | 49517.25 | 848.91 | 7 | 0.60604 | 1.4319 | F0 and Fa second run values were used to calculate Chl and Phae.
4B | 40 | 1 | 3 | t1 | 1 | 32 | 1 | 288 | 839.3 | 68825.23 | 68164.62 | 47785.45 | 44322.77 | 848.91 | 7 | 0.52574 | 0.28524 | F0 and Fa second run values were used to calculate Chl and Phae.
5A | 20 | 1 | 1 | t1 | 1 | 33 | 1 | 288 | 839.3 | 37077.38 |  | 24994.81 |  | 848.91 | 7 | 0.26643 | 0.12544
5A | 20 | 1 | 2 | t1 | 1 | 34 | 1 | 288 | 839.3 | 36362.02 |  | 23600.44 |  | 848.91 | 7 | 0.2814 | 0.088608
5A | 20 | 1 | 3 | t1 | 1 | 35 | 1 | 288 | 839.3 | 36385.51 |  | 26708.38 |  | 848.91 | 7 | 0.21339 | 0.20535
5B | 20 | 1 | 1 | t1 | 1 | 36 | 1 | 288 | 839.3 | 131055.95 |  | 85410.48 |  | 848.91 | 7 | 1.0065 | 0.33256
5B | 20 | 1 | 2 | t1 | 1 | 37 | 1 | 288 | 839.3 | 33120.27 |  | 21860.07 |  | 848.91 | 7 | 0.2483 | 0.094429
5B | 20 | 1 | 3 | t1 | 1 | 38 | 1 | 288 | 839.3 | 25082.97 |  | 20712.49 |  | 848.91 | 7 | 0.096373 | 0.22836
5B | 20 | 1 | 4 | t1 | 1 | 39 | 1 | 288 | 839.3 | 35937.58 |  | 23761.96 |  | 848.91 | 7 | 0.26848 | 0.10406
6A | 20 | 0 | 1 | t1 | 1 | 40 | 1 | 288 | 839.3 | 40977.95 |  | 23134.26 |  | 848.91 | 7 | 0.39347 | -0.030766
6A | 20 | 0 | 2 | t1 | 1 | 41 | 1 | 288 | 839.3 | 46758.15 |  | 30620.79 |  | 848.91 | 7 | 0.35584 | 0.12424
6A | 20 | 0 | 3 | t1 | 1 | 42 | 1 | 288 | 839.3 | 41360.14 |  | 27990.8 |  | 848.91 | 7 | 0.29481 | 0.14404
6B | 20 | 0 | 1 | t1 | 1 | 43 | 1 | 288 | 839.3 | 36582.07 |  | 23870.36 |  | 848.91 | 7 | 0.28031 | 0.09394 | beginning of wiping off test tubes for F0 values (all Fa test tubes were wiped off)
6B | 20 | 0 | 2 | t1 | 1 | 44 | 1 | 288 | 839.3 | 56101.76 |  | 37016.01 |  | 848.91 | 7 | 0.42086 | 0.15949
6B | 20 | 0 | 3 | t1 | 1 | 45 | 1 | 288 | 839.3 | 42780.12 |  | 28069.77 |  | 848.91 | 7 | 0.32438 | 0.11571
7A | 100 | 0 | 1 | t2 | 1 | 46 | 1 | 288 | 964.04 | 140489.94 |  | 88330.23 |  |  | 7 | 1.1502 | 0.23469
7A | 100 | 0 | 2 | t2 | 1 | 47 | 1 | 288 | 964.04 | 161600.19 |  | 100040.91 |  |  | 7 | 1.3574 | 0.21102
7A | 100 | 0 | 3 | t2 | 1 | 48 | 1 | 288 | 964.04 | 121197.48 |  | 76173.73 |  |  | 7 | 0.99282 | 0.20145
8A | 100 | 1 | 1 | t2 | 1 | 49 | 1 | 288 | 964.04 | 130992.25 |  | 81716.8 |  |  | 7 | 1.0866 | 0.1946
8A | 100 | 1 | 2 | t2 | 1 | 50 | 1 | 288 | 964.04 | 127584.66 |  | 77301.63 |  |  | 7 | 1.1088 | 0.10316
8A | 100 | 1 | 3 | t2 | 1 | 51 | 1 | 288 | 964.04 | 111242.51 |  | 69387.06 |  |  | 7 | 0.92295 | 0.16491
9A | 80 | 1 | 1 | t2 | 1 | 52 | 1 | 288 | 964.04 | 99806.71 |  | 62685.31 |  |  | 7 | 0.81856 | 0.16423
9A | 80 | 1 | 2 | t2 | 1 | 53 | 1 | 288 | 964.04 | 114616.95 |  | 72116.21 |  |  | 7 | 0.93718 | 0.19347
9A | 80 | 1 | 3 | t2 | 1 | 54 | 1 | 288 | 964.04 | 142675.89 |  | 86192.12 |  |  | 7 | 1.2455 | 0.10582
3D | 60 | 1 | 1 | t2 | 1 | 55 | 1 | 288 | 964.04 | 150425 |  | 93758.38 |  |  | 7 | 1.2496 | 0.22041
3D | 60 | 1 | 2 | t2 | 1 | 56 | 1 | 288 | 964.04 | 101757.68 |  | 61436.31 |  |  | 7 | 0.88912 | 0.074088
3D | 60 | 1 | 3 | t2 | 1 | 57 | 1 | 288 | 964.04 | 121404.43 |  | 75911.32 |  |  | 7 | 1.0032 | 0.18699
10A | 45 | 1 | 1 | t2 | 1 | 58 | 1 | 288 | 964.04 | 120545 |  | 73781.99 |  |  | 7 | 1.0312 | 0.1256
10A | 45 | 1 | 2 | t2 | 1 | 59 | 1 | 288 | 964.04 | 103944.88 |  | 62862.91 |  |  | 7 | 0.9059 | 0.079682
10A | 45 | 1 | 3 | t2 | 1 | 60 | 1 | 288 | 964.04 | 88840.53 |  | 54776.75 |  |  | 7 | 0.75114 | 0.10766
11A | 20 | 1 | 1 | t2 | 1 | 61 | 1 | 288 | 964.04 | 35123.07 |  | 21827.01 |  |  | 7 | 0.29319 | 0.049018
11A | 20 | 1 | 2 | t2 | 1 | 62 | 1 | 288 | 964.04 | 36037.44 |  | 22733.03 |  |  | 7 | 0.29337 | 0.063039 | 46-62, 88-90 put in freezer 12:40; 30 June 2021
11A | 20 | 1 | 3 | t2 | 1 | 63 | 1 | 288 | 964.04 | 38794.68 |  | 24994.63 |  |  | 7 | 0.3043 | 0.087567 | 63-97 in freezer at 1300; 30 June 1997
12A | 20 | 0 | 1 | t2 | 1 | 64 | 1 | 288 | 964.04 | 48507.64 |  | 29425.57 |  |  | 7 | 0.42078 | 0.040563 | 63-97 in freezer at 1300; 30 June 1998
12A | 20 | 0 | 2 | t2 | 1 | 65 | 1 | 288 | 964.04 | 67269.77 |  | 42687.1 |  |  | 7 | 0.54207 | 0.12719 | 63-97 in freezer at 1300; 30 June 1999
12A | 20 | 0 | 3 | t2 | 1 | 66 | 1 | 288 | 964.04 | 75102.71 |  | 45756.6 |  |  | 7 | 0.64711 | 0.070273 | 63-97 in freezer at 1300; 30 June 2000
7B | 100 | 0 | 1 | t2 | 1 | 67 | 1 | 288 | 964.04 | 115971.9 |  | 70492.97 |  |  | 7 | 1.0029 | 0.10235 | 63-97 in freezer at 1300; 30 June 2001
7B | 100 | 0 | 2 | t2 | 1 | 68 | 1 | 288 | 964.04 | 141965.27 |  | 90454.41 |  |  | 7 | 1.1359 | 0.2823 | 63-97 in freezer at 1300; 30 June 2002
7B | 100 | 0 | 3 | t2 | 1 | 69 | 1 | 288 | 964.04 | 98753.34 |  | 63007.08 |  | 800.04 | 7 | 0.78824 | 0.1996 | 63-97 in freezer at 1300; 30 June 2003
8B | 100 | 1 | 1 | t2 | 1 | 70 | 1 | 288 | 800.04 | 90212.45 |  | 55847 |  |  | 7 | 0.75779 | 0.11779 | 63-97 in freezer at 1300; 30 June 2004
8B | 100 | 1 | 2 | t2 | 1 | 71 | 1 | 288 | 800.04 | 120910.84 |  | 74251.05 |  |  | 7 | 1.0289 | 0.13523 | 63-97 in freezer at 1300; 30 June 2005
8B | 100 | 1 | 3 | t2 | 1 | 72 | 1 | 288 | 800.04 | 84142.2 |  | 52118.64 |  |  | 7 | 0.70615 | 0.11098 | 63-97 in freezer at 1300; 30 June 2006
9B | 80 | 1 | 1 | t2 | 1 | 73 | 1 | 288 | 800.04 | 155250.45 |  | 94117.41 |  |  | 7 | 1.348 | 0.12755 | 63-97 in freezer at 1300; 30 June 2007
9B | 80 | 1 | 2 | t2 | 1 | 74 | 1 | 288 | 800.04 | 185327.22 |  | 114067.34 |  |  | 7 | 1.5713 | 0.21703 | 63-97 in freezer at 1300; 30 June 2008
9B | 80 | 1 | 3 | t2 | 1 | 75 | 1 | 288 | 800.04 | 147778.09 |  | 43294.03 |  |  | 7 | 2.304 | -1.6252 | 63-97 in freezer at 1300; 30 June 2009
4D | 60 | 1 | 1 | t2 | 1 | 76 | 1 | 288 | 800.04 | 103056.55 | 102523.05 | 62432.25 |  |  | 7 | 0.8958 | 0.083022 | 63-97 in freezer at 1300; 30 June 2010
4D | 60 | 1 | 2 | t2 | 1 | 77 | 1 | 288 | 800.04 | 223796.5 | 218484.78 | 139210.41 |  |  | 7 | 1.8652 | 0.31737 | 63-97 in freezer at 1300; 30 June 2011
4D | 60 | 1 | 3 | t2 | 1 | 78 | 1 | 288 | 800.04 | 117793.24 |  | 71694.23 |  |  | 7 | 1.0165 | 0.10751 | 63-97 in freezer at 1300; 30 June 2012
10B | 45 | 1 | 1 | t2 | 1 | 79 | 1 | 288 | 800.04 | 84401.53 |  | 53064.25 |  |  | 7 | 0.69102 | 0.14094 | 63-97 in freezer at 1300; 30 June 2013
10B | 45 | 1 | 2 | t2 | 1 | 80 | 1 | 288 | 800.04 | 74662.63 |  | 46857.37 |  |  | 7 | 0.61313 | 0.12151 | 63-97 in freezer at 1300; 30 June 2014
10B | 45 | 1 | 3 | t2 | 1 | 81 | 1 | 288 | 800.04 | 111055.71 |  | 68232.59 |  |  | 7 | 0.94429 | 0.12548 | 63-97 in freezer at 1300; 30 June 2015
11B | 20 | 1 | 1 | t2 | 1 | 82 | 1 | 288 | 800.04 | 29164.91 |  | 18306.31 |  |  | 7 | 0.23944 | 0.047568 | 63-97 in freezer at 1300; 30 June 2016
11B | 20 | 1 | 2 | t2 | 1 | 83 | 1 | 288 | 800.04 | 29766.14 |  | 19063.77 |  |  | 7 | 0.236 | 0.062889 | 63-97 in freezer at 1300; 30 June 2017
11B | 20 | 1 | 3 | t2 | 1 | 84 | 1 | 288 | 800.04 | 34442.55 |  | 21956.95 |  |  | 7 | 0.27532 | 0.068927 | 63-97 in freezer at 1300; 30 June 2018
12B | 20 | 0 | 1 | t2 | 1 | 85 | 1 | 288 | 800.04 | 53807.71 |  | 32575.58 |  |  | 7 | 0.46819 | 0.042539 | 63-97 in freezer at 1300; 30 June 2019
12B | 20 | 0 | 2 | t2 | 1 | 86 | 1 | 288 | 800.04 | 43057.57 |  | 26031.48 |  |  | 7 | 0.37544 | 0.032686 | 63-97 in freezer at 1300; 30 June 2020
12B | 20 | 0 | 3 | t2 | 1 | 87 | 1 | 288 | 800.04 | 59037.25 |  | 36826.5 |  |  | 7 | 0.48977 | 0.087606 | 63-97 in freezer at 1300; 30 June 2021
NA | 100 | 0 | 1 | t0 | 2 | 88 | 1 | 288 | 800.04 | 296824.41 |  | 186415.16 |  |  | 7 | 2.4346 | 0.48803 | Put in freezer 1240; 30 June 2019
NA | 100 | 0 | 2 | t0 | 2 | 89 | 1 | 288 | 800.04 | 229365.73 |  | 139612.31 |  | 812.55 | 7 | 1.9791 | 0.20973 | Put in freezer 1240; 30 June 2020
NA | 100 | 0 | 3 | t0 | 2 | 90 | 1 | 288 | 800.04 | 224238.56 |  | 138209.09 |  | 785.3 | 7 | 1.897 | 0.26984 | Put in freezer 1240; 30 June 2021
1A | 20 | 1 | 1 | t1 | 2 | 91 | 1 | 288 | 934.33 | 77189.1 |  | 49613.42 |  |  | 7 | 0.61434 | 0.13727 | 91-132 Ran on Prairie Fluorometer ~1700; 2 July 2021; ended at 1936. Use tau of 1.68 and F of 0.000371
1A | 20 | 1 | 2 | t1 | 2 | 92 | 1 | 288 | 934.33 | 84216.34 |  | 60799.66 |  |  | 7 | 0.52168 | 0.39938 | 91-132 Ran on Prairie Fluorometer ~1700; 2 July 2021; ended at 1937
1A | 20 | 1 | 3 | t1 | 2 | 93 | 1 | 288 | 934.33 | 72071.24 |  | 45238.77 |  |  | 7 | 0.59778 | 0.087551 | 91-132 Ran on Prairie Fluorometer ~1700; 2 July 2021; ended at 1938
2A | 40 | 1 | 1 | t1 | 2 | 94 | 1 | 288 | 934.33 | 137597.71 |  | 87852.68 |  |  | 7 | 1.1082 | 0.22267 | 91-132 Ran on Prairie Fluorometer ~1700; 2 July 2021; ended at 1939
2A | 40 | 1 | 2 | t1 | 2 | 95 | 1 | 288 | 934.33 | 111682.01 |  | 95743.15 |  |  | 7 | 0.35509 | 1.0953 | 91-132 Ran on Prairie Fluorometer ~1700; 2 July 2021; ended at 1940
2A | 40 | 1 | 3 | t1 | 2 | 96 | 1 | 288 | 934.33 | 98520.59 |  | 66371.78 |  |  | 7 | 0.71622 | 0.28926 | 91-132 Ran on Prairie Fluorometer ~1700; 2 July 2021; ended at 1941
3A | 60 | 1 | 1 | t1 | 2 | 97 | 1 | 288 | 934.33 | 213361.89 |  | 132822.15 |  |  | 7 | 1.7943 | 0.21787 | 91-132 Ran on Prairie Fluorometer ~1700; 2 July 2021; ended at 1942
3A | 60 | 1 | 2 | t1 | 2 | 98 | 1 | 288 | 934.33 | 239439.76 |  | 150009.29 |  |  | 7 | 1.9923 | 0.28017 | 91-132 Ran on Prairie Fluorometer ~1700; 2 July 2021; ended at 1943
3A | 60 | 1 | 3 | t1 | 2 | 99 | 1 | 288 | 934.33 | 205350 |  | 129103.04 |  |  | 7 | 1.6986 | 0.25716 | 91-132 Ran on Prairie Fluorometer ~1700; 2 July 2021; ended at 1944
4A | 80 | 1 | 1 | t1 | 2 | 100 | 1 | 288 | 934.33 | 277645.56 |  | 177426.78 |  |  | 7 | 2.2327 | 0.45518 | 91-132 Ran on Prairie Fluorometer ~1700; 2 July 2021; ended at 1945
4A | 80 | 1 | 2 | t1 | 2 | 101 | 1 | 288 | 934.33 | 275267.03 |  | 171915.23 |  |  | 7 | 2.3025 | 0.30188 | 91-132 Ran on Prairie Fluorometer ~1700; 2 July 2021; ended at 1946
4A | 80 | 1 | 3 | t1 | 2 | 102 | 1 | 288 | 934.33 | 328070.43 |  | 208240.78 |  |  | 7 | 2.6696 | 0.48509 | 91-132 Ran on Prairie Fluorometer ~1700; 2 July 2021; ended at 1947
5A | 100 | 1 | 1 | t1 | 2 | 103 | 1 | 288 | 934.33 | 332757.71 |  | 244438.06 |  |  | 7 | 1.9676 | 1.7354 | 91-132 Ran on Prairie Fluorometer ~1700; 2 July 2021; ended at 1948
5A | 100 | 1 | 2 | t1 | 2 | 104 | 1 | 288 | 934.33 | 335466.25 |  | 248146.26 |  |  | 7 | 1.9453 | 1.8139 | 91-132 Ran on Prairie Fluorometer ~1700; 2 July 2021; ended at 1949
5A | 100 | 1 | 3 | t1 | 2 | 105 | 1 | 288 | 934.33 | 357178.43 |  | 227249.15 |  |  | 7 | 2.8946 | 0.54805 | 91-132 Ran on Prairie Fluorometer ~1700; 2 July 2021; ended at 1950
6A | 100 | 0 | 1 | t1 | 2 | 106 | 1 | 288 | 934.33 | 338253.87 |  | 214920.04 |  |  | 7 | 2.7477 | 0.50821 | 91-132 Ran on Prairie Fluorometer ~1700; 2 July 2021; ended at 1951
6A | 100 | 0 | 2 | t1 | 2 | 107 | 1 | 288 | 934.33 | 303494.15 |  | 193276.93 |  |  | 7 | 2.4554 | 0.47254 | 91-132 Ran on Prairie Fluorometer ~1700; 2 July 2021; ended at 1952
6A | 100 | 0 | 3 | t1 | 2 | 108 | 1 | 288 | 934.33 | 446538.03 |  | 293755.25 |  |  | 7 | 3.4037 | 1.0464 | 91-132 Ran on Prairie Fluorometer ~1700; 2 July 2021; ended at 1952; 1D bottles were skipped; samples 109-111 were not taken.
1B | 20 | 1 | 1 | t1 | 2 | 112 | 1 | 288 | 934.33 | 78697.87 |  | 50118.98 |  |  | 7 | 0.63669 | 0.12257 | 91-132 Ran on Prairie Fluorometer ~1700; 2 July 2021; ended at 1952
1B | 20 | 1 | 2 | t1 | 2 | 113 | 1 | 288 | 934.33 | 69641.79 |  | 44154.03 |  |  | 7 | 0.56782 | 0.10108 | 91-132 Ran on Prairie Fluorometer ~1700; 2 July 2021; ended at 1952
1B | 20 | 1 | 3 | t1 | 2 | 114 | 1 | 288 | 934.33 | 70309.84 |  | 45663.32 |  |  | 7 | 0.54908 | 0.14268 | 91-132 Ran on Prairie Fluorometer ~1700; 2 July 2021; ended at 1953
2B | 40 | 1 | 1 | t1 | 2 | 115 | 1 | 288 | 934.33 | 179566.28 |  | 113900.89 |  |  | 7 | 1.4629 | 0.2626 | 91-132 Ran on Prairie Fluorometer ~1700; 2 July 2021; ended at 1954
2B | 40 | 1 | 2 | t1 | 2 | 116 | 1 | 288 | 934.33 | 171362.07 |  | 108815.26 |  |  | 7 | 1.3934 | 0.25503 | 91-132 Ran on Prairie Fluorometer ~1700; 2 July 2021; ended at 1955
2B | 40 | 1 | 3 | t1 | 2 | 117 | 1 | 288 | 934.33 | 180521.2 |  | 115821.34 |  |  | 7 | 1.4414 | 0.3132 | 91-132 Ran on Prairie Fluorometer ~1700; 2 July 2021; ended at 1956
3B | 60 | 1 | 1 | t1 | 2 | 118 | 1 | 288 | 934.33 | 212295.54 |  | 136466.82 |  |  | 7 | 1.6893 | 0.37803 | 91-132 Ran on Prairie Fluorometer ~1700; 2 July 2021; ended at 1957
3B | 60 | 1 | 2 | t1 | 2 | 119 | 1 | 288 | 934.33 | 201611.42 |  | 130322.87 |  |  | 7 | 1.5882 | 0.3861 | 91-132 Ran on Prairie Fluorometer ~1700; 2 July 2021; ended at 1958
3B | 60 | 1 | 3 | t1 | 2 | 120 | 1 | 288 | 934.33 | 214420.85 |  | 135199.68 |  |  | 7 | 1.7649 | 0.28326 | 91-132 Ran on Prairie Fluorometer ~1700; 2 July 2021; ended at 1959
4B | 80 | 1 | 1 | t1 | 2 | 121 | 1 | 288 | 934.33 | 283023.03 |  | 181904.32 |  |  | 7 | 2.2527 | 0.50296 | 91-132 Ran on Prairie Fluorometer ~1700; 2 July 2021; ended at 1960
4B | 80 | 1 | 2 | t1 | 2 | 122 | 1 | 288 | 934.33 | 284270.5 |  | 181308.84 |  |  | 7 | 2.2938 | 0.45288 | 91-132 Ran on Prairie Fluorometer ~1700; 2 July 2021; ended at 1961
4B | 80 | 1 | 3 | t1 | 2 | 123 | 1 | 288 | 934.33 | 285379.81 |  | 190202.59 |  |  | 7 | 2.1204 | 0.76103 | 91-132 Ran on Prairie Fluorometer ~1700; 2 July 2021; ended at 1962
5B | 100 | 1 | 1 | t1 | 2 | 124 | 1 | 288 | 934.33 | 348560.28 |  | 244957.82 |  |  | 7 | 2.3081 | 1.4028 | 91-132 Ran on Prairie Fluorometer ~1700; 2 July 2021; ended at 1963
5B | 100 | 1 | 2 | t1 | 2 | 125 | 1 | 288 | 934.33 | 362923.71 |  | 234319.96 |  |  | 7 | 2.8651 | 0.68469 | 91-132 Ran on Prairie Fluorometer ~1700; 2 July 2021; ended at 1964
5B | 100 | 1 | 3 | t1 | 2 | 126 | 1 | 288 | 934.33 | 413253.5 |  | 264688.12 |  |  | 7 | 3.3098 | 0.70004 | 91-132 Ran on Prairie Fluorometer ~1700; 2 July 2021; ended at 1965
6B | 100 | 0 | 1 | t1 | 2 | 127 | 1 | 288 | 934.33 | 314445.78 |  | 201123.25 |  |  | 7 | 2.5246 | 0.52223 | 91-132 Ran on Prairie Fluorometer ~1700; 2 July 2021; ended at 1966
6B | 100 | 0 | 2 | t1 | 2 | 128 | 1 | 288 | 934.33 | 319769.46 |  | 201787.5 |  |  | 7 | 2.6284 | 0.42849 | 91-132 Ran on Prairie Fluorometer ~1700; 2 July 2021; ended at 1967
6B | 100 | 0 | 3 | t1 | 2 | 129 | 1 | 288 | 934.33 | 383054.37 |  | 242358.89 |  |  | 7 | 3.1344 | 0.5371 | 91-132 Ran on Prairie Fluorometer ~1700; 2 July 2021; ended at 1968
2D | 20 | 0 | 1 | t1 | 2 | 130 | 1 | 288 | 934.33 | 62118.78 |  | 40189.17 |  |  | 7 | 0.48855 | 0.12028 | 91-132 Ran on Prairie Fluorometer ~1700; 2 July 2021; ended at 1969
2D | 20 | 0 | 2 | t1 | 2 | 131 | 1 | 288 | 934.33 | 78061.3 |  | 49939.89 |  |  | 7 | 0.62649 | 0.13005 | 91-132 Ran on Prairie Fluorometer ~1700; 2 July 2021; ended at 1970
2D | 20 | 0 | 3 | t1 | 2 | 132 | 1 | 288 | 934.33 | 101733.5 |  | 65084.16 |  | 905.76 | 7 | 0.81648 | 0.16949 | 91-132 Ran on Prairie Fluorometer ~1700; 2 July 2021; ended at 1971

## working_data
Bottle | Fraction_Whole_SW | Nut_0_No_Nut_1 | Replicate | Time_Point | Expt_Num | Sample_num | Depth_m | Vol_Filtered | First_Blank | F0_RFU | F0_Second_Run_RFU | Fa_RFU | Fa_Second_Run_RFU | End_Blank | Volume_Acetone_ml | Chlorophyll_ug/L | Phaeopigments_ug/L
NA | 100 | 0 | 1 | t0 | 1 | 1 | 1 | 288 | 839.3 | 356322.44 |  | 227507.06 |  | 848.91 | 7 | 2.8405 | 0.72641
NA | 100 | 0 | 2 | t0 | 1 | 2 | 1 | 288 | 839.3 | 343425.91 |  | 225632.14 |  | 848.91 | 7 | 2.5975 | 0.94005
NA | 100 | 0 | 3 | t0 | 1 | 3 | 1 | 288 | 839.3 | 349518.56 |  | 229469.14 |  | 848.91 | 7 | 2.6472 | 0.95047
1A | 100 | 0 | 1 | t1 | 1 | 4 | 1 | 288 | 839.3 | 693139.81 |  | 432998.75 |  | 848.91 | 7 | 5.7364 | 1.0523
1A | 100 | 0 | 2 | t1 | 1 | 5 | 1 | 288 | 839.3 | 567556.06 |  | 359080.44 |  | 848.91 | 7 | 4.5971 | 1.0327
1A | 100 | 0 | 3 | t1 | 1 | 6 | 1 | 288 | 839.3 | 796574.62 |  | 526515.12 |  | 848.91 | 7 | 5.9551 | 2.2998
1B | 100 | 0 | 1 | t1 | 1 | 7 | 1 | 288 | 839.3 | 272000.25 |  | 175237.95 |  | 848.91 | 7 | 2.1337 | 0.61372
1B | 100 | 0 | 2 | t1 | 1 | 8 | 1 | 288 | 839.3 | 288835.84 |  | 186366 |  | 848.91 | 7 | 2.2596 | 0.66233
1B | 100 | 0 | 3 | t1 | 1 | 9 | 1 | 288 | 839.3 | 223488.27 |  | 191019.77 |  | 848.91 | 7 | 0.71596 | 2.2789
2A | 100 | 1 | 1 | t1 | 1 | 10 | 1 | 288 | 839.3 | 128727.9 |  | 86358.87 |  | 848.91 | 7 | 0.93428 | 0.41968
2A | 100 | 1 | 2 | t1 | 1 | 11 | 1 | 288 | 839.3 | 132700.02 |  | 89823.73 |  | 848.91 | 7 | 0.94546 | 0.46281
2B | 100 | 1 | 1 | t1 | 1 | 12 | 1 | 288 | 839.3 | 136790.44 |  | 94232.34 |  | 848.91 | 7 | 0.93845 | 0.53895
2B | 100 | 1 | 2 | t1 | 1 | 13 | 1 | 288 | 839.3 | 135318.8 |  | 89642.45 |  | 848.91 | 7 | 1.0072 | 0.39823
3A | 80 | 1 | 1 | t1 | 1 | 14 | 1 | 288 | 839.3 | 345653.5 |  | 227308.38 |  | 848.91 | 7 | 2.6096 | 0.95417
3A | 80 | 1 | 2 | t1 | 1 | 15 | 1 | 288 | 839.3 | 423646.28 |  | 275284.25 |  | 848.91 | 7 | 3.2715 | 1.0444
3A | 80 | 1 | 3 | t1 | 1 | 16 | 1 | 288 | 839.3 | 232253.34 |  | 147392.83 |  | 848.91 | 7 | 1.8713 | 0.4396
3A | 80 | 1 | 4 | t1 | 1 | 17 | 1 | 288 | 839.3 | 924.61 |  | 901.09 |  | 848.91 | 7 | 0.00051864 | 0.013609
3B | 80 | 1 | 1 | t1 | 1 | 18 | 1 | 288 | 839.3 | 146523.22 |  | 96959.16 |  | 848.91 | 7 | 1.0929 | 0.42721
3B | 80 | 1 | 2 | t1 | 1 | 19 | 1 | 288 | 839.3 | 132102.84 |  | 95226.48 |  | 848.91 | 7 | 0.81316 | 0.67982
3B | 80 | 1 | 3 | t1 | 1 | 20 | 1 | 288 | 839.3 | 79242.9 |  | 49978.2 |  | 848.91 | 7 | 0.64531 | 0.13826
3B | 80 | 1 | 4 | t1 | 1 | 21 | 1 | 288 | 839.3 | 68434.27 |  | 55355.2 |  | 848.91 | 7 | 0.28841 | 0.57947
1D | 60 | 1 | 1 | t1 | 1 | 22 | 1 | 288 | 839.3 | 90333.11 |  | 61137.46 |  | 848.91 | 7 | 0.64379 | 0.31474
1D | 60 | 1 | 2 | t1 | 1 | 23 | 1 | 288 | 839.3 | 92827.47 |  | 61691.38 |  | 848.91 | 7 | 0.68658 | 0.28063
1D | 60 | 1 | 3 | t1 | 1 | 24 | 1 | 288 | 839.3 | 96071.84 |  | 63996.69 |  | 848.91 | 7 | 0.70729 | 0.29607
3D | 60 | 1 | 1 | t1 | 1 | 25 | 1 | 288 | 839.3 | 78202.07 |  | 52435.16 |  | 848.91 | 7 | 0.56818 | 0.25391
3D | 60 | 1 | 2 | t1 | 1 | 26 | 1 | 288 | 839.3 | 63533.93 |  | 49945.95 |  | 848.91 | 7 | 0.29963 | 0.48344
4A | 40 | 1 | 1 | t1 | 1 | 27 | 1 | 288 | 839.3 | 78581.09 | 75248.16 | 51524.78 | 50800.9 | 848.91 | 7 | 0.53909 | 0.2112
4A | 40 | 1 | 2 | t1 | 1 | 28 | 1 | 288 | 839.3 | 63961.81 |  | 43030.83 |  | 848.91 | 7 | 0.46155 | 0.2131
4A | 40 | 1 | 3 | t1 | 1 | 29 | 1 | 288 | 839.3 | 66141.88 |  | 42961.4 |  | 848.91 | 7 | 0.51115 | 0.16241
4B | 40 | 1 | 1 | t1 | 1 | 30 | 1 | 288 | 839.3 | 60549.71 | 58766.93 | 40323.12 | 38931.2 | 848.91 | 7 | 0.4374 | 0.18618
4B | 40 | 1 | 2 | t1 | 1 | 31 | 1 | 288 | 839.3 | 77904.75 | 77000.86 | 83484.31 | 49517.25 | 848.91 | 7 | 0.60604 | 1.4319
4B | 40 | 1 | 3 | t1 | 1 | 32 | 1 | 288 | 839.3 | 68825.23 | 68164.62 | 47785.45 | 44322.77 | 848.91 | 7 | 0.52574 | 0.28524
5A | 20 | 1 | 1 | t1 | 1 | 33 | 1 | 288 | 839.3 | 37077.38 |  | 24994.81 |  | 848.91 | 7 | 0.26643 | 0.12544
5A | 20 | 1 | 2 | t1 | 1 | 34 | 1 | 288 | 839.3 | 36362.02 |  | 23600.44 |  | 848.91 | 7 | 0.2814 | 0.088608
5A | 20 | 1 | 3 | t1 | 1 | 35 | 1 | 288 | 839.3 | 36385.51 |  | 26708.38 |  | 848.91 | 7 | 0.21339 | 0.20535
5B | 20 | 1 | 1 | t1 | 1 | 36 | 1 | 288 | 839.3 | 131055.95 |  | 85410.48 |  | 848.91 | 7 | 1.0065 | 0.33256
5B | 20 | 1 | 2 | t1 | 1 | 37 | 1 | 288 | 839.3 | 33120.27 |  | 21860.07 |  | 848.91 | 7 | 0.2483 | 0.094429
5B | 20 | 1 | 3 | t1 | 1 | 38 | 1 | 288 | 839.3 | 25082.97 |  | 20712.49 |  | 848.91 | 7 | 0.096373 | 0.22836
5B | 20 | 1 | 4 | t1 | 1 | 39 | 1 | 288 | 839.3 | 35937.58 |  | 23761.96 |  | 848.91 | 7 | 0.26848 | 0.10406
6A | 20 | 0 | 1 | t1 | 1 | 40 | 1 | 288 | 839.3 | 40977.95 |  | 23134.26 |  | 848.91 | 7 | 0.39347 | -0.030766
6A | 20 | 0 | 2 | t1 | 1 | 41 | 1 | 288 | 839.3 | 46758.15 |  | 30620.79 |  | 848.91 | 7 | 0.35584 | 0.12424
6A | 20 | 0 | 3 | t1 | 1 | 42 | 1 | 288 | 839.3 | 41360.14 |  | 27990.8 |  | 848.91 | 7 | 0.29481 | 0.14404
6B | 20 | 0 | 1 | t1 | 1 | 43 | 1 | 288 | 839.3 | 36582.07 |  | 23870.36 |  | 848.91 | 7 | 0.28031 | 0.09394
6B | 20 | 0 | 2 | t1 | 1 | 44 | 1 | 288 | 839.3 | 56101.76 |  | 37016.01 |  | 848.91 | 7 | 0.42086 | 0.15949
6B | 20 | 0 | 3 | t1 | 1 | 45 | 1 | 288 | 839.3 | 42780.12 |  | 28069.77 |  | 848.91 | 7 | 0.32438 | 0.11571
7A | 100 | 0 | 1 | t2 | 1 | 46 | 1 | 288 | 964.04 | 140489.94 |  | 88330.23 |  |  | 7 | 1.1502 | 0.23469
7A | 100 | 0 | 2 | t2 | 1 | 47 | 1 | 288 | 964.04 | 161600.19 |  | 100040.91 |  |  | 7 | 1.3574 | 0.21102
7A | 100 | 0 | 3 | t2 | 1 | 48 | 1 | 288 | 964.04 | 121197.48 |  | 76173.73 |  |  | 7 | 0.99282 | 0.20145
8A | 100 | 1 | 1 | t2 | 1 | 49 | 1 | 288 | 964.04 | 130992.25 |  | 81716.8 |  |  | 7 | 1.0866 | 0.1946
8A | 100 | 1 | 2 | t2 | 1 | 50 | 1 | 288 | 964.04 | 127584.66 |  | 77301.63 |  |  | 7 | 1.1088 | 0.10316
8A | 100 | 1 | 3 | t2 | 1 | 51 | 1 | 288 | 964.04 | 111242.51 |  | 69387.06 |  |  | 7 | 0.92295 | 0.16491
9A | 80 | 1 | 1 | t2 | 1 | 52 | 1 | 288 | 964.04 | 99806.71 |  | 62685.31 |  |  | 7 | 0.81856 | 0.16423
9A | 80 | 1 | 2 | t2 | 1 | 53 | 1 | 288 | 964.04 | 114616.95 |  | 72116.21 |  |  | 7 | 0.93718 | 0.19347
9A | 80 | 1 | 3 | t2 | 1 | 54 | 1 | 288 | 964.04 | 142675.89 |  | 86192.12 |  |  | 7 | 1.2455 | 0.10582
3D | 60 | 1 | 1 | t2 | 1 | 55 | 1 | 288 | 964.04 | 150425 |  | 93758.38 |  |  | 7 | 1.2496 | 0.22041
3D | 60 | 1 | 2 | t2 | 1 | 56 | 1 | 288 | 964.04 | 101757.68 |  | 61436.31 |  |  | 7 | 0.88912 | 0.074088
3D | 60 | 1 | 3 | t2 | 1 | 57 | 1 | 288 | 964.04 | 121404.43 |  | 75911.32 |  |  | 7 | 1.0032 | 0.18699
10A | 45 | 1 | 1 | t2 | 1 | 58 | 1 | 288 | 964.04 | 120545 |  | 73781.99 |  |  | 7 | 1.0312 | 0.1256
10A | 45 | 1 | 2 | t2 | 1 | 59 | 1 | 288 | 964.04 | 103944.88 |  | 62862.91 |  |  | 7 | 0.9059 | 0.079682
10A | 45 | 1 | 3 | t2 | 1 | 60 | 1 | 288 | 964.04 | 88840.53 |  | 54776.75 |  |  | 7 | 0.75114 | 0.10766
11A | 20 | 1 | 1 | t2 | 1 | 61 | 1 | 288 | 964.04 | 35123.07 |  | 21827.01 |  |  | 7 | 0.29319 | 0.049018
11A | 20 | 1 | 2 | t2 | 1 | 62 | 1 | 288 | 964.04 | 36037.44 |  | 22733.03 |  |  | 7 | 0.29337 | 0.063039
11A | 20 | 1 | 3 | t2 | 1 | 63 | 1 | 288 | 964.04 | 38794.68 |  | 24994.63 |  |  | 7 | 0.3043 | 0.087567
12A | 20 | 0 | 1 | t2 | 1 | 64 | 1 | 288 | 964.04 | 48507.64 |  | 29425.57 |  |  | 7 | 0.42078 | 0.040563
12A | 20 | 0 | 2 | t2 | 1 | 65 | 1 | 288 | 964.04 | 67269.77 |  | 42687.1 |  |  | 7 | 0.54207 | 0.12719
12A | 20 | 0 | 3 | t2 | 1 | 66 | 1 | 288 | 964.04 | 75102.71 |  | 45756.6 |  |  | 7 | 0.64711 | 0.070273
7B | 100 | 0 | 1 | t2 | 1 | 67 | 1 | 288 | 964.04 | 115971.9 |  | 70492.97 |  |  | 7 | 1.0029 | 0.10235
7B | 100 | 0 | 2 | t2 | 1 | 68 | 1 | 288 | 964.04 | 141965.27 |  | 90454.41 |  |  | 7 | 1.1359 | 0.2823
7B | 100 | 0 | 3 | t2 | 1 | 69 | 1 | 288 | 964.04 | 98753.34 |  | 63007.08 |  | 800.04 | 7 | 0.78824 | 0.1996
8B | 100 | 1 | 1 | t2 | 1 | 70 | 1 | 288 | 800.04 | 90212.45 |  | 55847 |  |  | 7 | 0.75779 | 0.11779
8B | 100 | 1 | 2 | t2 | 1 | 71 | 1 | 288 | 800.04 | 120910.84 |  | 74251.05 |  |  | 7 | 1.0289 | 0.13523
8B | 100 | 1 | 3 | t2 | 1 | 72 | 1 | 288 | 800.04 | 84142.2 |  | 52118.64 |  |  | 7 | 0.70615 | 0.11098
9B | 80 | 1 | 1 | t2 | 1 | 73 | 1 | 288 | 800.04 | 155250.45 |  | 94117.41 |  |  | 7 | 1.348 | 0.12755
9B | 80 | 1 | 2 | t2 | 1 | 74 | 1 | 288 | 800.04 | 185327.22 |  | 114067.34 |  |  | 7 | 1.5713 | 0.21703
9B | 80 | 1 | 3 | t2 | 1 | 75 | 1 | 288 | 800.04 | 147778.09 |  | 43294.03 |  |  | 7 | 2.304 | -1.6252
4D | 60 | 1 | 1 | t2 | 1 | 76 | 1 | 288 | 800.04 | 103056.55 | 102523.05 | 62432.25 |  |  | 7 | 0.8958 | 0.083022
4D | 60 | 1 | 2 | t2 | 1 | 77 | 1 | 288 | 800.04 | 223796.5 | 218484.78 | 139210.41 |  |  | 7 | 1.8652 | 0.31737
4D | 60 | 1 | 3 | t2 | 1 | 78 | 1 | 288 | 800.04 | 117793.24 |  | 71694.23 |  |  | 7 | 1.0165 | 0.10751
10B | 45 | 1 | 1 | t2 | 1 | 79 | 1 | 288 | 800.04 | 84401.53 |  | 53064.25 |  |  | 7 | 0.69102 | 0.14094
10B | 45 | 1 | 2 | t2 | 1 | 80 | 1 | 288 | 800.04 | 74662.63 |  | 46857.37 |  |  | 7 | 0.61313 | 0.12151
10B | 45 | 1 | 3 | t2 | 1 | 81 | 1 | 288 | 800.04 | 111055.71 |  | 68232.59 |  |  | 7 | 0.94429 | 0.12548
11B | 20 | 1 | 1 | t2 | 1 | 82 | 1 | 288 | 800.04 | 29164.91 |  | 18306.31 |  |  | 7 | 0.23944 | 0.047568
11B | 20 | 1 | 2 | t2 | 1 | 83 | 1 | 288 | 800.04 | 29766.14 |  | 19063.77 |  |  | 7 | 0.236 | 0.062889
11B | 20 | 1 | 3 | t2 | 1 | 84 | 1 | 288 | 800.04 | 34442.55 |  | 21956.95 |  |  | 7 | 0.27532 | 0.068927
12B | 20 | 0 | 1 | t2 | 1 | 85 | 1 | 288 | 800.04 | 53807.71 |  | 32575.58 |  |  | 7 | 0.46819 | 0.042539
12B | 20 | 0 | 2 | t2 | 1 | 86 | 1 | 288 | 800.04 | 43057.57 |  | 26031.48 |  |  | 7 | 0.37544 | 0.032686
12B | 20 | 0 | 3 | t2 | 1 | 87 | 1 | 288 | 800.04 | 59037.25 |  | 36826.5 |  |  | 7 | 0.48977 | 0.087606
NA | 100 | 0 | 1 | t0 | 2 | 88 | 1 | 288 | 800.04 | 296824.41 |  | 186415.16 |  |  | 7 | 2.4346 | 0.48803
NA | 100 | 0 | 2 | t0 | 2 | 89 | 1 | 288 | 800.04 | 229365.73 |  | 139612.31 |  | 812.55 | 7 | 1.9791 | 0.20973
NA | 100 | 0 | 3 | t0 | 2 | 90 | 1 | 288 | 800.04 | 224238.56 |  | 138209.09 |  | 785.3 | 7 | 1.897 | 0.26984
1A | 20 | 1 | 1 | t1 | 2 | 91 | 1 | 288 | 934.33 | 77189.1 |  | 49613.42 |  |  | 7 | 0.61434 | 0.13727
1A | 20 | 1 | 2 | t1 | 2 | 92 | 1 | 288 | 934.33 | 84216.34 |  | 60799.66 |  |  | 7 | 0.52168 | 0.39938
1A | 20 | 1 | 3 | t1 | 2 | 93 | 1 | 288 | 934.33 | 72071.24 |  | 45238.77 |  |  | 7 | 0.59778 | 0.087551
2A | 40 | 1 | 1 | t1 | 2 | 94 | 1 | 288 | 934.33 | 137597.71 |  | 87852.68 |  |  | 7 | 1.1082 | 0.22267
2A | 40 | 1 | 2 | t1 | 2 | 95 | 1 | 288 | 934.33 | 111682.01 |  | 95743.15 |  |  | 7 | 0.35509 | 1.0953
2A | 40 | 1 | 3 | t1 | 2 | 96 | 1 | 288 | 934.33 | 98520.59 |  | 66371.78 |  |  | 7 | 0.71622 | 0.28926
3A | 60 | 1 | 1 | t1 | 2 | 97 | 1 | 288 | 934.33 | 213361.89 |  | 132822.15 |  |  | 7 | 1.7943 | 0.21787
3A | 60 | 1 | 2 | t1 | 2 | 98 | 1 | 288 | 934.33 | 239439.76 |  | 150009.29 |  |  | 7 | 1.9923 | 0.28017
3A | 60 | 1 | 3 | t1 | 2 | 99 | 1 | 288 | 934.33 | 205350 |  | 129103.04 |  |  | 7 | 1.6986 | 0.25716
4A | 80 | 1 | 1 | t1 | 2 | 100 | 1 | 288 | 934.33 | 277645.56 |  | 177426.78 |  |  | 7 | 2.2327 | 0.45518
4A | 80 | 1 | 2 | t1 | 2 | 101 | 1 | 288 | 934.33 | 275267.03 |  | 171915.23 |  |  | 7 | 2.3025 | 0.30188
4A | 80 | 1 | 3 | t1 | 2 | 102 | 1 | 288 | 934.33 | 328070.43 |  | 208240.78 |  |  | 7 | 2.6696 | 0.48509
5A | 100 | 1 | 1 | t1 | 2 | 103 | 1 | 288 | 934.33 | 332757.71 |  | 244438.06 |  |  | 7 | 1.9676 | 1.7354
5A | 100 | 1 | 2 | t1 | 2 | 104 | 1 | 288 | 934.33 | 335466.25 |  | 248146.26 |  |  | 7 | 1.9453 | 1.8139
5A | 100 | 1 | 3 | t1 | 2 | 105 | 1 | 288 | 934.33 | 357178.43 |  | 227249.15 |  |  | 7 | 2.8946 | 0.54805
6A | 100 | 0 | 1 | t1 | 2 | 106 | 1 | 288 | 934.33 | 338253.87 |  | 214920.04 |  |  | 7 | 2.7477 | 0.50821
6A | 100 | 0 | 2 | t1 | 2 | 107 | 1 | 288 | 934.33 | 303494.15 |  | 193276.93 |  |  | 7 | 2.4554 | 0.47254
6A | 100 | 0 | 3 | t1 | 2 | 108 | 1 | 288 | 934.33 | 446538.03 |  | 293755.25 |  |  | 7 | 3.4037 | 1.0464
1B | 20 | 1 | 1 | t1 | 2 | 112 | 1 | 288 | 934.33 | 78697.87 |  | 50118.98 |  |  | 7 | 0.63669 | 0.12257
1B | 20 | 1 | 2 | t1 | 2 | 113 | 1 | 288 | 934.33 | 69641.79 |  | 44154.03 |  |  | 7 | 0.56782 | 0.10108
1B | 20 | 1 | 3 | t1 | 2 | 114 | 1 | 288 | 934.33 | 70309.84 |  | 45663.32 |  |  | 7 | 0.54908 | 0.14268
2B | 40 | 1 | 1 | t1 | 2 | 115 | 1 | 288 | 934.33 | 179566.28 |  | 113900.89 |  |  | 7 | 1.4629 | 0.2626
2B | 40 | 1 | 2 | t1 | 2 | 116 | 1 | 288 | 934.33 | 171362.07 |  | 108815.26 |  |  | 7 | 1.3934 | 0.25503
2B | 40 | 1 | 3 | t1 | 2 | 117 | 1 | 288 | 934.33 | 180521.2 |  | 115821.34 |  |  | 7 | 1.4414 | 0.3132
3B | 60 | 1 | 1 | t1 | 2 | 118 | 1 | 288 | 934.33 | 212295.54 |  | 136466.82 |  |  | 7 | 1.6893 | 0.37803
3B | 60 | 1 | 2 | t1 | 2 | 119 | 1 | 288 | 934.33 | 201611.42 |  | 130322.87 |  |  | 7 | 1.5882 | 0.3861
3B | 60 | 1 | 3 | t1 | 2 | 120 | 1 | 288 | 934.33 | 214420.85 |  | 135199.68 |  |  | 7 | 1.7649 | 0.28326
4B | 80 | 1 | 1 | t1 | 2 | 121 | 1 | 288 | 934.33 | 283023.03 |  | 181904.32 |  |  | 7 | 2.2527 | 0.50296
4B | 80 | 1 | 2 | t1 | 2 | 122 | 1 | 288 | 934.33 | 284270.5 |  | 181308.84 |  |  | 7 | 2.2938 | 0.45288
4B | 80 | 1 | 3 | t1 | 2 | 123 | 1 | 288 | 934.33 | 285379.81 |  | 190202.59 |  |  | 7 | 2.1204 | 0.76103
5B | 100 | 1 | 1 | t1 | 2 | 124 | 1 | 288 | 934.33 | 348560.28 |  | 244957.82 |  |  | 7 | 2.3081 | 1.4028
5B | 100 | 1 | 2 | t1 | 2 | 125 | 1 | 288 | 934.33 | 362923.71 |  | 234319.96 |  |  | 7 | 2.8651 | 0.68469
5B | 100 | 1 | 3 | t1 | 2 | 126 | 1 | 288 | 934.33 | 413253.5 |  | 264688.12 |  |  | 7 | 3.3098 | 0.70004
6B | 100 | 0 | 1 | t1 | 2 | 127 | 1 | 288 | 934.33 | 314445.78 |  | 201123.25 |  |  | 7 | 2.5246 | 0.52223
6B | 100 | 0 | 2 | t1 | 2 | 128 | 1 | 288 | 934.33 | 319769.46 |  | 201787.5 |  |  | 7 | 2.6284 | 0.42849
6B | 100 | 0 | 3 | t1 | 2 | 129 | 1 | 288 | 934.33 | 383054.37 |  | 242358.89 |  |  | 7 | 3.1344 | 0.5371
2D | 20 | 0 | 1 | t1 | 2 | 130 | 1 | 288 | 934.33 | 62118.78 |  | 40189.17 |  |  | 7 | 0.48855 | 0.12028
2D | 20 | 0 | 2 | t1 | 2 | 131 | 1 | 288 | 934.33 | 78061.3 |  | 49939.89 |  |  | 7 | 0.62649 | 0.13005
2D | 20 | 0 | 3 | t1 | 2 | 132 | 1 | 288 | 934.33 | 101733.5 |  | 65084.16 |  | 905.76 | 7 | 0.81648 | 0.16949